## Sheet1
Paper Title | Author | Year | Category | Summary | Energy | Delay | Other | R/W Ports | Capacity | Technology | VDD
A 130-nm 6-GHz 256x32 bit Leakage Tolerant Register File | Krishnamurthy | 2002 | Full Register File Design Leakage reduction | Techniques for achieving lower leakage in RF's, uses a "pseudostaic" bit line with NOR gate, is more robust | 3.61pJ | 0.165ns | Lists other works E/D. Low-Vt Reg File: 158ps, 3.54pJ Dual-Vt Reg File: 178ps, 3.36pJ | 4R/4W | 256x32b 1KB | 130nm | 1.2
Which is the Best Dual-Port SRAM: 8T, 10T Single, 10T Diff | Noguchi | 2008 | Comparison of SRAM bitcells | 8T, 10T Single End, and 10T Differential read style bitcells are compared 10TS isn't the fastest, but it consumes the least amount of power | 1.6pJ | 3.33ns | Numbers on left for 10TS 10TD: 3.33ms, 2.13pJ 8T: 3.33ns, 3.23pJ | 1R/1W | 64kb | 45nm | 0.9
Bit-Line Organization in Register Files for Low Power and High-Performance Applications | Patwary | 2006 | Bit-Line Organization | Compares splitting the global bit lines into multiple stages and varies the number of cells per local bit line | 2.22pJ | 0.127ns | Offered Comparisons, numbers calculated from comparisons to source 1 of this table | Not stated Assume 4R/4W | 256B | 65nm | 1.2
A Micro-Watt Multi-port Register File with Wide Operating Voltage Range | Yang | 2009 | Sub Threshold, Low Power | Very low power Register File with subthreshold 8T bitcells, does not have comparison numbers from other works, multi-banked | 47pJ | 2060ns | Numbers on left for 0.25 V 1 V: 2.31ns, 11.5pJ | 4R/4W | 16KB | 90nm | 0.25-1
Analysis and Design of High Performance, Low Power Multiple Ports Register Files | Jau | 2006 | Read Style Tradeoffs | Discusses the tradeoff between single ended read and differential read. Authors state that single ended should be used when the register file has a small capacity, differential when it is large. Single ended is more power efficient, but slow. Can be used in large area applications if the memory is banked. | 4.3pJ | 1.5ns | These numbers are given in mW/number of ports, so it may be the power of the whole circuit, not just energy/access | 2R/1W | 128B | 130nm
A Low-power 8-Read 4-Write RF Design | Yan | 2010 | Leakage reduction | NMOS transistors are used for precharge for low swing, along with high Vt devices in the sense amp circuit | 20pJ | 2ns |  | 8R/4W | 128B | 90nm
Low Power Register File Using Energy Model | Xue-mei | 2002 | Energy Modeling | Create an energy model, but ignore leakage. Suggest single end in large files and vise versa, this contradicts Jau, neither seemed like the best papers | 108pJ | 2ns | They discuss making R0 separate since they are just 0 values, sounds like a good idea | 2R/1W | 2KB | 250nm | 2.5
500MHZ, 32x64 bit, self-resetting CMOS Reg File | Hwang | 1999 | Full Register File Design |  | 2400pJ | 2ns |  | 6R/2W | 256B (64 bit words) | 500nm | 2.5
8.3 GHz Near-Threshold Voltage RF | Krishnamurthy | 2010 | High Speed |  | 10pJ | 0.120ns |  | 1R/1W | 256B | 32nm | 0.3
8.8 GHz 198mW Variation Tolerant Register File | Krishnamurthy | 2006 | High Speed |  | 22.5pJ | 0.114ns |  | 1R/1W | 128B | 65nm | 1.2
4R2W Register File for 2.3GHz | Ditlow | 2011 | Error Checking | Include parity bits and error correcting | 21.7pJ | 0.36ns |  | 4R/2W | 1.404 KB |  | 0.9
Asymmetric Register Files | Aggarwal | 2003 | Architectural Optimization | Because most integers have lots of leading zeroes, it is possible to have more read ports on lower bits in an RF than the higher ones, which saves power and minimaly reduces IPC |  |  | They just report comparison numbers

## Sheet2
Delay (ns) | Energy (pJ) | Energy | Delay
0.165 | 3.61 | 3.61pJ | 0.165ns
0.178 | 3.36 | 4.3pJ | 1.5ns
0.158 | 3.54 | 47pJ | 2.06us
1.5 | 4.3 | 1.6pJ | 3.33ns
|  | 108pJ | 2ns
3.33 | 1.6
|  | 20pJ | 2ns
2 | 20 | 2400pJ | 2ns
|  | 2.22pJ | 0.127ns
2.31 | 11.5 | 10pJ | 0.120ns
3.33 | 2.13 | 22.5pJ | 0.114ns
3.33 | 3.23
0.127 | 2.22
0.12 | 10
0.114 | 22.5